## Summary
IOT Gateway V4 — Schematic Comparison (Rev 1.0, 01-06-2025)
Area | V1 (Color.pdf) | V2 (Color_2.pdf) | Difference / Impact
Main MCU | ESP32-WROOM-32U (U1) | ESP32-WROVER-E (U18) | WROVER adds PSRAM; pinout differs. Flash pins (SDO/SDI/SHD/SWP/SCK/SCS) broken out on WROOM, NC on WROVER.
I/O Expander | PCF8574 (U6), 8-bit I2C, P0-P7 | MCP23017_SS (U1), 16-bit I2C, GPA0-7+GPB0-7 | V2 doubles I/O. V2 adds DI1-DI5, DO1/DO2, OSC_EN, FUNCTION_KEY, ETH_INT on expander.
Cellular Modem | SIM7670C (U7) | SIM7672S (U25) | V2 (7672S) exposes CAMERA (SPI/MCLK/I2C/RST), LCD (SPI/DCX/RST/BL_PWM) & richer GNSS pins.
Relay Output | Present: K1 Relay_LJ5 + D10 (1N4148W) + Q7 (PMBT2222A), R_NO/R_COM | Absent | V1 has on-board relay driver; V2 removes it.
Opto-Isolated Inputs | Present: INPUT1 (U10 EL817), INPUT2 (U12 EL817) | Absent (digital inputs via MCP23017 DI lines instead) | V1 isolated 24V inputs; V2 uses expander GPIO inputs.
RS-485 | Present: SN75176AD (U4) + TVS (SMAJ12CA) + bias R | No discrete RS485 block on shown sheets | V1 has rugged RS485; V2 omits the transceiver block.
Power - 3.8V | LM2596S-ADJ (U8) -> 3V8 | LM2596S-ADJ (U20) -> 3V8 | Same regulator, re-designated.
Power - 5V | LM2596S-5 (U9) -> 5V; 3.3V via LD1117 (U11) | MC34063AD (U17) -> 5V (dedicated block) | V1 derives 3.3V from 5V via LD1117; V2 uses MC34063AD switcher for 5V.
Power - 3.3V | From LD1117 (U11) | LM2596S-5 (U21) -> 3.3V (dedicated block) | V2 uses a dedicated buck for 3.3V; clearer 3-rail layout.
Ethernet PHY | LAN8720A (U3) + W5500 (U15) | LAN8720A (U3) + W5500 (U15) | Same dual-PHY arrangement.
USB-UART | CH340G (U5) + USBLC6-2SC6 (U2) | CH340G (U5) + USBLC6-2SC6 (U2) | Same.
RTC | DS3231M (U16) + BT1 | DS3231M (U16) + BT1 | Same.
Level Shifters | TXS0108EPW (U13, U14) | TXS0108EPW (U13, U14) | Same.
Sheets | 3 sheets (PERIPHERAL1, PERIPHERAL2) | 4 sheets (PERIPHERAL1, PERIPHERAL2, PERIPHERAL3) | V2 has an extra peripheral sheet.
Fiducials/Mounting | Not annotated | FID1-3 + H1-H4 shown | V2 adds fab/assembly references.
Legend:
Difference | Components/areas that differ between versions
Same | Identical between versions
V1 only | Present in V1 (Color.pdf) only
V2 only | Present in V2 (Color_2.pdf) only

## MCU
ESP32 — U1 WROOM-32U (V1) vs U18 WROVER-E (V2)
Pin | V1 (Color.pdf) | V2 (Color_2.pdf) | Diff?
Left side
EN | EN | EN
SENSOR_VP | SENSOR_VP (NC/x) | SENSOR_VP (NC/x)
SENSOR_VN | SENSOR_VN (NC/x) | SENSOR_VN (NC/x)
IO34 / IO34 | RXD2 | IO34 -> RXD2 | Y
IO35 / IO35 | RXD1 | IO35 -> RXD1 | Y
IO32 / IO32 | I2C_SCL | IO32 -> I2C_SCL | Y
IO33 / IO33 | DRE | IO33 -> DRE | Y
IO25 / IO25 | PHY_RXD0 | IO25 -> PHY_RXD0 | Y
IO26 / IO26 | PHY_RXD1 | IO26 -> PHY_RXD1 | Y
IO27 / IO27 | PHY_CRS_DV | IO27 -> PHY_CRS_DV | Y
IO14 / IO14 | SCLK | IO14 -> SCLK | Y
IO12 / IO12 | MISO | IO12 -> MISO | Y
IO13 / IO13 | MOSI | IO13 -> MOSI | Y
Flash / PSRAM pins (key difference)
SD/SDO etc | SDO/SDI/SHD/SWP/SCK/SCS broken out (WROOM) | NC (WROVER-E internal PSRAM) | Y
Right side
IO23 | PHY_MDC | PHY_MDC
IO22 | PHY_TXD1 | PHY_TXD1
TXD0 | TXD0 | TXD0
RXD0 | RXD0 | RXD0
IO21 | PHY_TX_EN | PHY_TX_EN
IO19 | PHY_TXD0 | PHY_TXD0
IO18 | PHY_MDIO | PHY_MDIO
IO5 | TXD1 | TXD1
IO17 / IO16 | TXD2 / GPIO0(*) | TXD2 / GPIO0(*)
IO4 | SD_CS | SD_CS
IO2 / IO15 | I2C_SDA | I2C_SDA
IO0 | GPIO0 | GPIO0
Note: Net assignments are largely equivalent; the principal hardware difference is the module family (WROVER-E adds PSRAM and routes the SD/flash group as NC). Exact pin numbers differ per module footprint.

## IO_Expander
I/O Expander — U6 PCF8574 (V1) vs U1 MCP23017 (V2)
Pin | V1 (Color.pdf) | V2 (Color_2.pdf) | Diff?
V1 = PCF8574 (8 I/O) ¦ V2 = MCP23017 (16 I/O)
P0 / GPB0 | INPUT2 | WIFI | Y
P1 / GPB1 | WIFI | RED | Y
P2 / GPB2 | RED | BLUE | Y
P3 / GPB3 | BLUE | OSC_EN | Y
P4 / GPB4 | INPUT1 | PWRKEY | Y
P5 / GPB5 | PWRKEY | RESET | Y
P6 / GPB6 | RESET | FUNCTION_KEY | Y
P7 / GPB7 | RELAY_OUT | ETH_INT | Y
GPA bank — V2 only (no equivalent on PCF8574)
GPA0 | — | DI1 | Y
GPA1 | — | DI2 | Y
GPA2 | — | DI3 | Y
GPA3 | — | DI4 | Y
GPA4 | — | DI5 | Y
GPA5 | — | DO0 | Y
GPA6 | — | DO1 | Y
GPA7 | — | DO2 | Y
Control / Bus
SCL | I2C_SCL | SCK (I2C_SCL net) | Y
SDA | I2C_SDA | SDA (I2C_SDA net) | Y
INT | INT (single) | INTA / INTB (two) | Y
A0/A1/A2 | Address straps | Address straps
RESET | — (none) | RESET pin (pin 18) | Y
Note: MCP23017 provides a second 8-bit bank (GPA) used in V2 for 5 digital inputs (DI1-DI5) and 3 digital outputs (DO0-DO2), replacing V1's discrete EL817 opto inputs and relay output.

## Modem
Cellular Modem — U7 SIM7670C (V1) vs U25 SIM7672S (V2)
Pin | V1 (Color.pdf) | V2 (Color_2.pdf) | Diff?
Common control / UART / power (both modules)
PWRKEY | PWRKEY (via Q5) | PWRKEY (via Q3) | Y
RESET | RESET (via Q6) | RESET (via Q4) | Y
TXD | TXD -> _RXD1 | TXD -> _RXD1
RXD | RXD -> _TXD1 | RXD -> _TXD1
DTR/RI/DCD | present | present
USB_DP/USB_DM | present | present
VBUS | present | present
VBAT | VBAT | VBAT
VDD_EXT_1V8 | 1V8 out | 1V8 out
ADC | ADC | ADC1 / ADC2 | Y
NETLIGHT | NETLIGHT | NETLIGHT
STATUS | STATUS | STATUS
RF_ANT | Conn_Coaxial (J4) | Conn_Coaxial (J4)
SIM1 (USIM) | SIM_VDD/DATA/CLK/RST/DET | USIM1_VDD/DATA/CLK/RST/DET | Y
SIM7672S extra interfaces — V2 only
CAMERA | — | CAM_SPI_CLK/CS/D0/D1, CAM_MCLK, CAM_I2C_SCL/SDA, CAM_RST, CAM_PWDN | Y
LCD | — | LCD_SPI_RXD/TXD/CLK/CS, LCD_DCX, LCD_RST, LCD_BL_PWM, LCD0..7_SDIO | Y
GNSS | basic | GNSS_VBKP, GNSS_PWRCTL, GNSS_RXD/TXD, GNSS_ANT, 1V8_GNSS | Y
USIM2 | — | USIM2_DET/RST/VDD/DATA/CLK present | Y
MK_IN/MK_OUT | limited | MK_IN_3/5/6, MK_OUT_2/3/5 audio/keypad lines | Y
BT_ANT | — | BT_ANT | Y
MMC | — | MMC_CMD/CLK, MMC_D0-D3 | Y
Note: SIM7672S is the higher pin-count variant exposing camera, LCD/display, dual-SIM, MMC and richer GNSS/audio interfaces not present on the SIM7670C used in V1.

## V1_only_blocks
Blocks / Components present in V1 (Color.pdf) but NOT in V2 (Color_2.pdf)
Block | Key Components | Pins / Nets | Function
Relay Output | K1 (Relay_LJ5), D10 (1N4148W flyback), Q7 (PMBT2222A driver) | Drive: RELAY_OUT -> Q7 base; Contacts: R_NO, R_COM; Coil +24V | On-board form-A relay switched by RELAY_OUT line
Opto Input 1 | U10 (EL817), R45/R46/R28/R27 (4K7) | In: EX_IN1 (24V); Out: INPUT1 -> 3.3V logic | Isolated digital input channel 1
Opto Input 2 | U12 (EL817), R47/R48/R62/R61 (4K7) | In: EX_IN2 (24V); Out: INPUT2 -> 3.3V logic | Isolated digital input channel 2
RS-485 Transceiver | U4 (SN75176AD), D3/D4/D5 (SMAJ12CA TVS), R24/R25/R26 (4K7/120R) | DE/RE<-DRE_; D<-TXD2_; R->RXD2_; Bus: 485+ / 485- | Half-duplex RS-485 with TVS surge protection
3.3V LDO | U11 (LD1117) | VI<-5V; VO->3.3V | Linear 3.3V derived from 5V rail (V2 uses dedicated buck)
Connector J19 | J19 (8-pin) | VDC, 485+, 485-, EX_IN1, EX_IN2 | Field I/O terminal (RS485 + external inputs)

## V2_only_blocks
Blocks / Components present in V2 (Color_2.pdf) but NOT in V1 (Color.pdf)
Block | Key Components | Pins / Nets | Function
16-bit I/O Expander | U1 (MCP23017_SS) | GPA0-7 = DI1-5/DO0-2; GPB0-7 = LED/ctrl; INTA/INTB | Replaces PCF8574; adds 8 extra I/O for digital I/O
Dedicated 5V Buck | U17 (MC34063AD), L3 (100uH), D1 (SS310) | Vin<-24V; +5V out; PWR_FLAG | Standalone 5V switcher (vs LM2596-5 + LDO in V1)
Dedicated 3.3V Buck | U21 (LM2596S-5), L1, D5 (SS34) | Vin<-24V; +3.3V out | Separate 3.3V rail (V1 used LD1117 from 5V)
PERIPHERAL3 sheet | (extra schematic sheet) | — | Additional peripheral page; 4-sheet design vs 3
Fiducials & Mounting | FID1-3, H1-H4 | — | Fab/assembly reference markers
Modem CAM/LCD/GNSS+ | SIM7672S extra pins | CAM_*, LCD_*, GNSS_*, MMC_*, USIM2_* | Camera, display, dual-SIM, MMC, enhanced GNSS

## Common_Components
Components present and identical (or equivalent) in BOTH versions
Component | Ref Des | Function
W5500 | U15 | SPI Ethernet controller (RJ45 J2)
LAN8720A | U3 | RMII Ethernet PHY (RJ45 J1)
CH340G | U5 | USB-to-UART bridge
USBLC6-2SC6 | U2 | USB ESD protection
USB-C Receptacle | J5 | USB2.0 Type-C connector
DS3231M | U16 | I2C real-time clock + BT1 battery
TXS0108EPW | U13, U14 | 8-bit bidirectional level shifters
LM2596S-ADJ | U8 / U20 | 3.8V buck regulator
LM2596S-5 | U9 / U21 | 5V (V1) / 3.3V (V2) buck regulator
RJ45 HR911105A | J1, J2 | Magnetics RJ45 jacks
Micro-SD | J3 | SD card slot (SPI)
Status / LEDs | D7,D13-D18 | Power/WiFi/4G/RX/TX/Status indicators
SIM card socket | J6/J12 (SF72S006) | Nano-SIM holder
25MHz crystal | Y2 + C5/C6 | W5500 clock